## OBC(Debug - Main)command
|  | コマンド Format | コマンドID | 予約時間 | ミッションコマンド | [10 empty] | コメント
Header | Sat ID | Command Format | Command ID | Reservation Time | Mission Command Data | [6 empty] | CRC |  |  |  | Comment
00 | 01 | 02 | 03 | 04 | 05 | 06 | 07 | 08 | 09 | 0A | 0B | 0C | 0D | 0E 〜1E | 1F | 14 byte Command from GS to SAT
0xD0 | 0x11 | 0xA0 | 0x00 | 0x00 | - | - | - | - | - | - | - | - | - | 0x00 | 0xD1 | -
|  | 0xA0 | 0x01 | 0x00 | Data(7byte) | [10 empty] | Real Time Uplink (7 BYTES OF DATA)
|  | 0xA1 | 0x02 | 0x00 | Data(7byte) | [10 empty] | Real Time Downlink (81 BYTES OF HK DATA)
|  | 0xA0 | 0x03 | 0x00 | - | - | - | - | - | - | - |  |  |  |  | RESET SATELLITE
|  | 0xA0 | 0x04 | 0x00 | - | - | - | - | - | - | - |  |  |  |  | Enable Kill Switch (5 successful uplinks will enable kill switch)
|  | 0xA0 | 0x05 | 0x00 | - | - | - | - | - | - | - |  |  |  |  | Disable Kill Switch
|  | 0xA0 | 0x06 | 0x00 | - | - | - | - | - | - | - |  |  |  |  | Turn on MBP & CPLD
|  | 0xA0 | 0x07 | 0x00 | - | - | - | - | - | - | - |  |  |  |  | Turn off MBP & CPLD
|  | 0xA0 | 0x08 | 0x00 | - | - | - | - | - | - | - |  |  |  |  | Turn ON LEDs
|  | 0xA0 | 0x09 | 0x00 | - | - | - | - | - | - | - |  |  |  |  | Turn OFF LEDs
|  | 0xA0 | 0x0A | 0x00 | - | - | - | - | - | - | - |  |  |  |  | Clear Reservation Table
|  | 0xA0 | 0x0B | 0x00 | - | - | - | - | - | - | - |  |  |  |  | Display Reservation Table (to PC)
|  | 0xA0 | 0x0C | 0x00 | XX | - | - | - | - | - | - |  |  |  |  | GIVE SCF ACCESS TO COM (XX is the giving time [min]) (Max 5 minutes)
|  | 0xA0 | 0x0D | 0x00 | Address (4 bytes) |  |  |  | - | - | -
|  | 0xA0 | 0x0E | 0x00 | Address (4 bytes) |  |  |  | - | - | -
|  | 0xA0 | 0x0F | 0x00 | Address (4 bytes) |  |  |  | - | - | -
|  | 0xA0 | 0x10 | 0x00 | Address (4 bytes) |  |  |  | Mode | - | - |  |  |  |  | Erase FM Operation (Mode specifies 4kb, 32kb or 64kb deletion) (0x04, 0x32, 0xFF)
|  | 0xA0 | 0x11 | 0x00 | Address (4 bytes) |  |  |  | Mode | - | - |  |  |  |  | Erase SCF Operation (Mode specifies 4kb, 32kb or 64kb deletion) (0x04, 0x32, 0xFF)
|  | 0xA0 | 0x12 | 0x00 | Address (4 bytes) |  |  |  | Mode | - | - |  |  |  |  | Erase SFM Operation (Mode specifies 4kb, 32kb or 64kb deletion) (0x04, 0x32, 0xFF)
|  | 0xA0 | 0x13 | 0x00 | 0xAA | 0xBB | 0xCC | - | - | - | - |  |  |  |  | ERASE ALL MEMORY (MF, SCF, SFM)
|  | 0xA0 | 0x14 | 0x00 | Address (4 bytes) |  |  |  | Data (3 bytes) | [6 empty] | Write command (Ground Station → Flash Memory 2)
|  | 0xA0 | 0x15 | 0x00 | Address (4 bytes) |  |  |  | # of Packets (2 bytes) | [6 empty] | Read command (SFM → GS)
|  | 0xA0 | 0x16 | 0x00 | Address (4 bytes) |  |  |  | - | - | - |  |  |  |  | Transfer 1 Sector from MF to SCF
|  | 0xA0 | 0x17 | 0x00 | Address (4 bytes) |  |  |  | - | - | - |  |  |  |  | Transfer 1 Sector from SMF to SCF
|  | 0xA0 | 0x18 | 0x00 | Address (4 bytes) |  |  |  | - | - | - |  |  |  |  | Transfer 1 Sector from SMF to MF
|  | 0xA0 | 0x19 | 0x00 | Address (4 bytes) |  |  |  | # of Packets (2 bytes) |  | - |  |  |  |  | Transfer N Packets from MF to SCF
|  | 0xA0 | 0x1A | 0x00 | Address (4 bytes) |  |  |  | # of Packets (2 bytes) |  | - |  |  |  |  | Transfer N Packets from SMF to SCF
|  | 0xA0 | 0x1B | 0x00 | Address (4 bytes) |  |  |  | # of Packets (2 bytes) |  | - |  |  |  |  | Transfer N Packets from SMF to MF
|  | 0xA0 | 0x1C | 0x00 | Address (4 bytes) |  |  |  | # of Packets (2 bytes) |  | - |  |  |  |  | Read N packets from SCF to PC
|  | 0xA0 | 0x1D | 0x00 | Address (4 bytes) |  |  |  | # of Packets (2 bytes) |  | - |  |  |  |  | Read N packets from MF to PC
|  | 0xA0 | 0x1E | 0x00 | Duration (1 byte) | - | - | - | - | - | - |  |  |  |  | High Sampling Mission (HSSC) (Duration: 1 byte) (Maximum Duration: 2 hours)
|  | 0xA0 | 0x1F | 0x00 | Address (4 bytes) |  |  |  | # of Packets (2 bytes) | [6 empty] | Read N packets from SMF to PC
Header (1 byte) - For sending command signal
SAT ID (1 byte) - Determines the satellite Name: 0x11 for ZimSAT-1, 0x33 for PearlAfricaSat-1, 0x44 for TAKA, 0x22 for BIRDS5-S
Command Format (1 byte) - Specifies which PIC the command is designated for: 0xA0 for MAIN PIC, 0x22 for Mission Boss, 0x33 for MAIN PIC and Mission Boss, 0x44 for COMM PIC, 0x55 for RESET PIC
Command ID (1 byte) - Designates which command to execute. The upper 4 bits describe which mission MCU to go to, the lower 4 bits describe what command to execute
Reservation time (1 byte) - Designates the reservation time for specific mission
Command Data (7 bytes) - Describes the command data to be included in the command
CRC (2 bytes) - Cyclic Redundancy Check, for ensuring the command is sent properly without missing/changed bytes
Header | Sat ID | Command Format | Command ID | Reservation Time | Mission Command Data | [6 empty] | CRC
- | 0x11 | 0xA0 | 0x29 | 0x00 | 0x00 | 0x00 | 0x00 | 0x00 | 0x00 | 0x00 | 0x00 | - | -
Header | Sat ID | Command Format | Command ID | Reservation Time | Mission Command Data | [6 empty] | CRC
- | 0x33 | 0xA0 | 0x51 | 0x00 | 0xAB | 0x05 | 0x01 | 0x06 | 0x10 | 0x01 | 0x05 | - | -
Header | Sat ID | Command Format | Command ID | Reservation Time | Mission Command Data | [6 empty] | CRC
- | 0x11 | 0xA0 | 0x52 | 0x00 | 0xAA | 0xB1 | 0x07 | 0x06 | 0x00 | 0x00 | 0x01 | - | -
Header | Sat ID | Command Format | Command ID | Reservation Time | Mission Command Data [4 byte address, 3 byte packet number] | [6 empty] | CRC
- | 0x11 | 0xA0 | 0x53 | 0x00 | 0x01 | 0x05 | 0x00 | 0x01 | 0x00 | 0x00 | 0x05 | - | -
Header | Sat ID | Command Format | Command ID | Reservation Time | Mission Command Data [4 byte address, 3 byte packet number] | [6 empty] | CRC
- | 0x11 | 0x11 | - | - | 0x01 | 0x05 | 0x00 | 0x01 | 0x00 | 0x00 | 0x05 | - | -

## OBC(COM - Main)command
|  | コマンド Format | コマンドID | 予約時間 | ミッションコマンド | [10 empty] | コメント
Header | Sat ID | Command Format | Command ID | Reservation Time | Mission Command Data | [6 empty] | CRC |  |  |  | Comment
00 | 01 | 02 | 03 | 04 | 05 | 06 | 07 | 08 | 09 | 0A | 0B | 0C | 0D | 0E 〜1e | 1f | 14 byte Command from GS to SAT
0xA0 | 0x11 | 0xA0 | 0x00 | 0x00 | - | - | - | - | - | - | - | - | - | 0x00 | 0xA1 | -
|  | 0xA0 | 0x01 | 0x00 | Data(7byte) | [10 empty] | Real Time Uplink (7 BYTES OF DATA)
|  | 0xA1 | 0x02 | 0x00 | Data(7byte) | [10 empty] | Real Time Downlink (81 BYTES OF HK DATA)
|  | 0xA0 | 0x03 | 0x00 | - | - | - | - | - | - | - |  |  |  |  | RESET SATELLITE
|  | 0xA0 | 0x04 | 0x00 | - | - | - | - | - | - | - |  |  |  |  | Enable Kill Switch (5 successful uplinks will enable kill switch)
|  | 0xA0 | 0x05 | 0x00 | - | - | - | - | - | - | - |  |  |  |  | Disable Kill Switch
|  | 0xA0 | 0x06 | 0x00 | - | - | - | - | - | - | - |  |  |  |  | Turn on MBP & CPLD
|  | 0xA0 | 0x07 | 0x00 | - | - | - | - | - | - | - |  |  |  |  | Turn off MBP & CPLD
|  | 0xA0 | 0x08 | 0x00 | - | - | - | - | - | - | - |  |  |  |  | Turn ON LEDs
|  | 0xA0 | 0x09 | 0x00 | - | - | - | - | - | - | - |  |  |  |  | Turn OFF LEDs
|  | 0xA0 | 0x0A | 0x00 | - | - | - | - | - | - | - |  |  |  |  | Clear Reservation Table
|  | 0xA0 | 0x0B | 0x00 | - | - | - | - | - | - | - |  |  |  |  | Display Reservation Table (to PC)
|  | 0xA0 | 0x0C | 0x00 | XX | - | - | - | - | - | - |  |  |  |  | GIVE SCF ACCESS TO COM (XX is the giving time [min]) (Max 5 minutes)
|  | 0xA0 | 0x0D | 0x00 | Address (4 bytes) |  |  |  | - | - | -
|  | 0xA0 | 0x0E | 0x00 | Address (4 bytes) |  |  |  | - | - | -
|  | 0xA0 | 0x0F | 0x00 | Address (4 bytes) |  |  |  | - | - | -
|  | 0xA0 | 0x10 | 0x00 | Address (4 bytes) |  |  |  | Mode | - | - |  |  |  |  | Erase FM Operation (Mode specifies 4kb, 32kb or 64kb deletion) (0x04, 0x32, 0xFF)
|  | 0xA0 | 0x11 | 0x00 | Address (4 bytes) |  |  |  | Mode | - | - |  |  |  |  | Erase SCF Operation (Mode specifies 4kb, 32kb or 64kb deletion) (0x04, 0x32, 0xFF)
|  | 0xA0 | 0x12 | 0x00 | Address (4 bytes) |  |  |  | Mode | - | - |  |  |  |  | Erase SFM Operation (Mode specifies 4kb, 32kb or 64kb deletion) (0x04, 0x32, 0xFF)
|  | 0xA0 | 0x13 | 0x00 | 0xAA | 0xBB | 0xCC | - | - | - | - |  |  |  |  | ERASE ALL MEMORY (MF, SCF, SFM)
|  | 0xA0 | 0x14 | 0x00 | Address (4 bytes) |  |  |  | Data (3 bytes) | [6 empty] | Write command (Ground Station → Flash Memory 2)
|  | 0xA0 | 0x15 | 0x00 | Address (4 bytes) |  |  |  | # of Packets (2 bytes) | [6 empty] | Read command (SFM → GS)
|  | 0xA0 | 0x16 | 0x00 | Address (4 bytes) |  |  |  | - | - | - |  |  |  |  | Transfer 1 Sector from MF to SCF
|  | 0xA0 | 0x17 | 0x00 | Address (4 bytes) |  |  |  | - | - | - |  |  |  |  | Transfer 1 Sector from SMF to SCF
|  | 0xA0 | 0x18 | 0x00 | Address (4 bytes) |  |  |  | - | - | - |  |  |  |  | Transfer 1 Sector from SMF to MF
|  | 0xA0 | 0x19 | 0x00 | Address (4 bytes) |  |  |  | # of Packets (2 bytes) |  | - |  |  |  |  | Transfer N Packets from MF to SCF
|  | 0xA0 | 0x1A | 0x00 | Address (4 bytes) |  |  |  | # of Packets (2 bytes) |  | - |  |  |  |  | Transfer N Packets from SMF to SCF
|  | 0xA0 | 0x1B | 0x00 | Address (4 bytes) |  |  |  | # of Packets (2 bytes) |  | - |  |  |  |  | Transfer N Packets from SMF to MF
|  | 0xA0 | 0x1C | 0x00 | Address (4 bytes) |  |  |  | # of Packets (2 bytes) |  | - |  |  |  |  | Read N packets from SCF to PC
|  | 0xA0 | 0x1D | 0x00 | Address (4 bytes) |  |  |  | # of Packets (2 bytes) |  | - |  |  |  |  | Read N packets from MF to PC
|  | 0xA0 | 0x1E | 0x00 | Duration (1 byte) | - | - | - | - | - | - |  |  |  |  | High Sampling Mission (HSSC) (Duration: 1 byte) (Maximum Duration: 2 hours)
|  | 0xA0 | 0x1F | 0x00 | Address (4 bytes) |  |  |  | # of Packets (2 bytes) | [6 empty] | Read N packets from SMF to PC
Header (1 byte) - For sending command signal
SAT ID (1 byte) - Determines the satellite Name: 0x11 for ZimSAT-1, 0x33 for PearlAfricaSat-1, 0x44 for TAKA, 0x22 for BIRDS5-S
Command Format (1 byte) - Specifies which PIC the command is designated for: 0xA0 for MAIN PIC, 0x22 for Mission Boss, 0x33 for MAIN PIC and Mission Boss, 0x44 for COMM PIC, 0x55 for RESET PIC
Command ID (1 byte) - Designates which command to execute. The upper 4 bits describe which mission MCU to go to, the lower 4 bits describe what command to execute
Reservation time (1 byte) - Designates the reservation time for specific mission
Command Data (7 bytes) - Describes the command data to be included in the command
CRC (2 bytes) - Cyclic Redundancy Check, for ensuring the command is sent properly without missing/changed bytes
Header | Sat ID | Command Format | Command ID | Reservation Time | Mission Command Data | [6 empty] | CRC
- | 0x11 | 0xA0 | 0x29 | 0x00 | 0x00 | 0x00 | 0x00 | 0x00 | 0x00 | 0x00 | 0x00 | - | -
Header | Sat ID | Command Format | Command ID | Reservation Time | Mission Command Data | [6 empty] | CRC
- | 0x33 | 0xA0 | 0x51 | 0x00 | 0xAB | 0x05 | 0x01 | 0x06 | 0x10 | 0x01 | 0x05 | - | -
Header | Sat ID | Command Format | Command ID | Reservation Time | Mission Command Data | [6 empty] | CRC
- | 0x11 | 0xA0 | 0x52 | 0x00 | 0xAA | 0xB1 | 0x07 | 0x06 | 0x00 | 0x00 | 0x01 | - | -
Header | Sat ID | Command Format | Command ID | Reservation Time | Mission Command Data [4 byte address, 3 byte packet number] | [6 empty] | CRC
- | 0x11 | 0xA0 | 0x53 | 0x00 | 0x01 | 0x05 | 0x00 | 0x01 | 0x00 | 0x00 | 0x05 | - | -
Header | Sat ID | Command Format | Command ID | Reservation Time | Mission Command Data [4 byte address, 3 byte packet number] | [6 empty] | CRC
- | 0x11 | 0x11 | - | - | 0x01 | 0x05 | 0x00 | 0x01 | 0x00 | 0x00 | 0x05 | - | -

## OBC(Reset)command
this command is used in Reset and Main PIC. It is not used in GS and Main PIC.
Command | Comment
0xBC | Turn ON unreg2 for anttena deployment
0x28 | Send reset data to Main PIC
0x27 | Reset satellite
0xEE | Sets the Day variable in the EEPROM to zero

## OBC(Start)command
this command is used in Reset and Start PIC. It is not used in GS and Main PIC.
Command | Comment
0x66 | Confirme Reset PIC is working

## COM Command
|  | コマンド Format | コマンドID | 予約時間 | ミッションコマンド | [9 empty] | コメント
Header | Sat ID | Command Format | Command ID | Reservation Time | Mission Command Data | [7 empty] | CRC |  | Comment
00 | 01 | 02 | 03 | 04 | 05 | 06 | 07 | 08 | 09 | 0A | 0B | 0C | 0D | 0E | 14 byte Command { HEADER SATID 11 00 00 00 00 00 00 00 00 00 CRC }
- | 0x11 | 0x01 | - | - | - | - | - | - | - | - | Delay Time (max: 10mins) [1 byte] |  | - | - | Shut up Command (puts the satellite into a delay, maximum 10 minutes)
- | 0x11 | 0x90 | - | - | - | - | - | - | - | - | - |  | - | - | Shut up Command (puts the satellite into a delay for 10 minutes)
- | 0x11 | 0x10 | - | Address [4 bytes] |  |  |  | Number of Packets [4 byte] |  |  |  |  | - | - | Command to downlink N packets from CF to Ground Station
- | 0x11 | 0x11 | - | Address [4 bytes] |  |  |  | Number of Packets [4 byte] |  |  |  |  | - | - | Command to downlink N packets from SCF to Ground Station | 0006 0000
- | 0x11 | 0x13 | - | Start Address [4 bytes] |  |  |  | End Address [4 byte] |  |  |  |  | - | - | Command to downlink N packets Start Address to End Address from CF
- | 0x11 | 0x14 | - | Start Address [4 bytes] |  |  |  | End Address [4 byte] |  |  |  |  | - | - | Command to downlink N packets from SCF to Ground Station from SCF
- | 0x11 | 0x15 | - | Start Address [4 bytes] |  |  |  | Number of Packets [4 byte] |  |  |  |  | - | - | Downlink 1 packets from CF to Ground Station (number of packets = 0)
- | 0x11 | 0x16 | - | Start Address [4 bytes] |  |  |  | Number of Packets [4 byte] |  |  |  |  | - | - | Downlink 1 packets from SCF to Ground Station (number of packets = 0)
- | 0x11 | 0x17 | - | Start Address [4 bytes] |  |  |  | Number of Bytes [4 byte] |  |  |  |  | - | - | Copy N bytes from Start Address from SCF to CF without asking for access
- | 0x11 | 0x20 | - | Data to put in CW [6 bytes] | [5 empty] | Any value except 0xFF [1 byte] | any value for CW delay |  | - | - | CW Update Mission (Change CW Callsign to any value we want) Also delay command for CW. Set byte 10 to FF if you do not want to update CW. Any value in byte 11 is considered for CW delay. Min 80seconds (0x28) Max 8.5mins (0x254). 2 sec delay = 1hex number. eg. a 90s delay is 45DEC which is 2D in HEX. the 2nd CW AFTER the update command is sent will reflect the change
- | 0x11 | 0x21 | - | - | [8 empty] | - | - | Force CW Sending
- | 0x11 | 0x22 | - | Start Address [4 bytes] |  |  |  | Time [1 byte] | - | Number of Packets [4 byte] |  |  |  |  | Copy N packets from SCF to CF for specified time
- | 0x11 | 0x27 | - | Start Address [4 bytes] |  |  |  | Time [1 byte] | - | Number of Packets [4 byte] |  |  | - | - | Copy N packets from SCF to CF for specified time and downlinks
- | 0x11 | 0x30 | - | - | [8 empty] | - | - | Send Temp and RSSI to GS
- | 0x11 | 0x35 | - | Start Address [4 bytes] |  |  |  | Time [1 byte] | - | Number of Packets [4 byte] |  |  | - | - | Downlink data from SFM with access from main for specified time
- | 0x11 | 0x40 | - | Address [4 bytes] |  |  |  | - | - | Setsize | Set number |  | - | - | Downlink Set of Packets from CF
- | 0x11 | 0x41 | - | Address [4 bytes] |  |  |  | - | - | Setsize | Set number |  | - | - | Downlink Set of Packets from SCF
- | 0x11 | 0x42 | - | - |  |  |  | - | - | - | Time [1 byte] |  | - | - | Request access to SCF for specifed time (1 min = 0x01, 5 min = 0x05, 10min = 0x0A only
- | 0x11 | 0x44 | - | Address [4 bytes] |  |  |  | time [1 byte] | - | Setsize | Set number |  | - | - | Downlink Set of Packets from SCF with specifed time
- | 0x11 | 0xA0 | Mission Command [9 byte] | [9 empty] | - | - | Send Mission Command to Main PIC
- | 0x11 | 0xA1 | 0x*2 | - | [8 empty] | - | - | Real Time Downlink Command to Missions
TODO: add command for changing the delay tiime between CW transmission
Header (1 byte) - For sending command signal
SAT ID (1 byte) - Determines the satellite Name: 0x11 for ZimSAT-1, 0x22 for PearlAfricaSat-1, 0x33 for TAKA
Command Format (1 byte) - Specifies which PIC the command is designated for: 0x11 for MAIN PIC, 0x22 for Mission Boss, 0x33 for MAIN PIC and Mission Boss, 0x44 for COMM PIC, 0x55 for RESET PIC
Command ID (1 byte) - Designates which command to execute. The upper 4 bits describe which mission MCU to go to, the lower 4 bits describe what command to execute
Reservation time (1 byte) - Designates the reservation time for specific mission
Command Data (7 bytes) - Describes the command data to be included in the command
CRC (2 bytes) - Cyclic Redundancy Check, for ensuring the command is sent properly without missing/changed bytes

## Mission Command
コマンド Format | コマンドID | 予約時間 | ミッションコマンド | [7 empty] | Mission board | Mission mode | Description
Command Format | Command ID | Reservation Time | Mission Command
02 | 03 | 04 | 05 | 06 | 07 | 08 | 09 | 0A | 0B | 0C
0xA0 | 0x30 |  | 0x00 | - | - | - | - | - | - | - |  | Digipeater | Turn off
0xA0 | 0x30 |  | 0x0E | - | - | - | - | - | - | - |  | Digipeater | Turn on
0xA0 | 0x30 |  | 0x01 | - | - | - | - | - | - | - |  | Digipeater | Real time uplink
0xA0 | 0x30 |  | 0x02 | - | - | - | - | - | - | - |  | Digipeater | Real time downlink
0xA0 | 0x30 |  | 0x10 | - | - | - | - | - | - | - |  | S&F-ward | Turn off
0xA0 | 0x30 |  | 0x1E | - | - | - | - | - | - | - |  | S&F-ward | Turn on
0xA0 | 0x30 |  | 0x11 | - | - | - | - | - | - | - |  | S&F-ward | Real time uplink
0xA0 | 0x30 |  | 0x12 | - | - | - | - | - | - | - |  | S&F-ward | Real time downlink
0xA0 | 0x30 |  | 0x13 | - | - | - | - | - | - | - |  | S&F-ward | Transfer S&F data
0xA0 | 0x30 |  | 0x14 | - | - | - | - | - | - | - |  | S&F-ward | Erase S&F flash memory
0xA0 | 0x30 |  | 0x20 | - | - | - | - | - | - | - |  | GT cometition | Turn off
0xA0 | 0x30 |  | 0x2E | - | - | - | - | - | - | - |  | GT cometition | Turn on
0xA0 | 0x30 |  | 0x21 | - | - | - | - | - | - | - |  | GT cometition | Real time uplink
0xA0 | 0x30 |  | 0x22 | - | - | - | - | - | - | - |  | GT cometition | Real time downlink
0xA0 | 0x30 |  | 0x23 | - | - | - | - | - | - | - |  | GT cometition | Transfer S&F data
0xA0 | 0x30 |  | 0x24 | - | - | - | - | - | - | - |  | GT cometition | Erase S&F flash memory
0xA1 | 0x40 |  | 0x00 | - | - | - | - | - | - | - |  | Digipeater | Turn off
0xA2 | 0x40 |  | 0x0E | - | - | - | - | - | - | - |  | Digipeater | Turn on
0xA3 | 0x40 |  | 0x01 | - | - | - | - | - | - | - |  | Digipeater | Real time uplink
0xA4 | 0x40 |  | 0x02 | - | - | - | - | - | - | - |  | Digipeater | Real time downlink
0xA5 | 0x40 |  | 0x10 | - | - | - | - | - | - | - |  | S&F-ward | Turn off
0xA6 | 0x40 |  | 0x1E | - | - | - | - | - | - | - |  | S&F-ward | Turn on
0xA7 | 0x40 |  | 0x11 | - | - | - | - | - | - | - |  | S&F-ward | Real time uplink
0xA8 | 0x40 |  | 0x12 | - | - | - | - | - | - | - |  | S&F-ward | Real time downlink
0xA9 | 0x40 |  | 0x13 | - | - | - | - | - | - | - |  | S&F-ward | Transfer S&F data
0xA10 | 0x40 |  | 0x14 | - | - | - | - | - | - | - |  | S&F-ward | Erase S&F flash memory
0xA11 | 0x40 |  | 0x20 | - | - | - | - | - | - | - |  | GT cometition | Turn off
0xA12 | 0x40 |  | 0x2E | - | - | - | - | - | - | - |  | GT cometition | Turn on
0xA13 | 0x40 |  | 0x21 | - | - | - | - | - | - | - |  | GT cometition | Real time uplink
0xA14 | 0x40 |  | 0x22 | - | - | - | - | - | - | - |  | GT cometition | Real time downlink
0xA15 | 0x40 |  | 0x23 | - | - | - | - | - | - | - |  | GT cometition | Transfer S&F data
0xA16 | 0x40 |  | 0x24 | - | - | - | - | - | - | - |  | GT cometition | Erase S&F flash memory
0xA17 | 0x50 |  | 0x00 | - | - | - | - | - | - | - |  | Digipeater | Turn off
0xA18 | 0x50 |  | 0x0E | - | - | - | - | - | - | - |  | Digipeater | Turn on
0xA19 | 0x50 |  | 0x01 | - | - | - | - | - | - | - |  | Digipeater | Real time uplink
0xA20 | 0x50 |  | 0x02 | - | - | - | - | - | - | - |  | Digipeater | Real time downlink
0xA21 | 0x50 |  | 0x10 | - | - | - | - | - | - | - |  | S&F-ward | Turn off
0xA22 | 0x50 |  | 0x1E | - | - | - | - | - | - | - |  | S&F-ward | Turn on
0xA23 | 0x50 |  | 0x11 | - | - | - | - | - | - | - |  | S&F-ward | Real time uplink
0xA24 | 0x50 |  | 0x12 | - | - | - | - | - | - | - |  | S&F-ward | Real time downlink
0xA25 | 0x50 |  | 0x13 | - | - | - | - | - | - | - |  | S&F-ward | Transfer S&F data
0xA26 | 0x50 |  | 0x14 | - | - | - | - | - | - | - |  | S&F-ward | Erase S&F flash memory
0xA27 | 0x50 |  | 0x30 | - | - | - | - | - | - | - |  | Competitor's own mission | Turn off
0xA28 | 0x50 |  | 0x3E | - | - | - | - | - | - | - |  | Competitor's own mission | Turn on
0xA29 | 0x60 |  | 0x00 | - | - | - | - | - | - | - |  | Digipeater | Turn off
0xA30 | 0x60 |  | 0x0E | - | - | - | - | - | - | - |  | Digipeater | Turn on
0xA31 | 0x60 |  | 0x01 | - | - | - | - | - | - | - |  | Digipeater | Real time uplink
0xA32 | 0x60 |  | 0x02 | - | - | - | - | - | - | - |  | Digipeater | Real time downlink
0xA33 | 0x60 |  | 0x10 | - | - | - | - | - | - | - |  | S&F-ward | Turn off
0xA34 | 0x60 |  | 0x1E | - | - | - | - | - | - | - |  | S&F-ward | Turn on
0xA35 | 0x60 |  | 0x11 | - | - | - | - | - | - | - |  | S&F-ward | Real time uplink
0xA36 | 0x60 |  | 0x12 | - | - | - | - | - | - | - |  | S&F-ward | Real time downlink
0xA37 | 0x60 |  | 0x13 | - | - | - | - | - | - | - |  | S&F-ward | Transfer S&F data
0xA38 | 0x60 |  | 0x14 | - | - | - | - | - | - | - |  | S&F-ward | Erase S&F flash memory
0xA39 | 0x60 |  | 0x30 | - | - | - | - | - | - | - |  | Competitor's own mission | Turn off
0xA40 | 0x60 |  | 0x3E | - | - | - | - | - | - | - |  | Competitor's own mission | Turn on
0xA41 | 0x70 |  | 0x00 | - | - | - | - | - | - | - |  | Digipeater | Turn off
0xA42 | 0x70 |  | 0x0E | - | - | - | - | - | - | - |  | Digipeater | Turn on
0xA43 | 0x70 |  | 0x01 | - | - | - | - | - | - | - |  | Digipeater | Real time uplink
0xA44 | 0x70 |  | 0x02 | - | - | - | - | - | - | - |  | Digipeater | Real time downlink
0xA45 | 0x70 |  | 0x10 | - | - | - | - | - | - | - |  | S&F-ward | Turn off
0xA46 | 0x70 |  | 0x1E | - | - | - | - | - | - | - |  | S&F-ward | Turn on
0xA47 | 0x70 |  | 0x11 | - | - | - | - | - | - | - |  | S&F-ward | Real time uplink
0xA48 | 0x70 |  | 0x12 | - | - | - | - | - | - | - |  | S&F-ward | Real time downlink
0xA49 | 0x70 |  | 0x13 | - | - | - | - | - | - | - |  | S&F-ward | Transfer S&F data
0xA50 | 0x70 |  | 0x14 | - | - | - | - | - | - | - |  | S&F-ward | Erase S&F flash memory
0xA51 | 0x70 |  | 0x30 | - | - | - | - | - | - | - |  | Competitor's own mission | Turn off
0xA52 | 0x70 |  | 0x3E | - | - | - | - | - | - | - |  | Competitor's own mission | Turn on
0xA53 | 0x80 |  | 0x00 | - | - | - | - | - | - | - |  | Digipeater | Turn off
0xA54 | 0x80 |  | 0x0E | - | - | - | - | - | - | - |  | Digipeater | Turn on
0xA55 | 0x80 |  | 0x01 | - | - | - | - | - | - | - |  | Digipeater | Real time uplink
0xA56 | 0x80 |  | 0x02 | - | - | - | - | - | - | - |  | Digipeater | Real time downlink
0xA57 | 0x80 |  | 0x10 | - | - | - | - | - | - | - |  | S&F-ward | Turn off
0xA58 | 0x80 |  | 0x1E | - | - | - | - | - | - | - |  | S&F-ward | Turn on
0xA59 | 0x80 |  | 0x11 | - | - | - | - | - | - | - |  | S&F-ward | Real time uplink
0xA60 | 0x80 |  | 0x12 | - | - | - | - | - | - | - |  | S&F-ward | Real time downlink
0xA61 | 0x80 |  | 0x13 | - | - | - | - | - | - | - |  | S&F-ward | Transfer S&F data
0xA62 | 0x80 |  | 0x14 | - | - | - | - | - | - | - |  | S&F-ward | Erase S&F flash memory
0xA63 | 0x80 |  | 0x30 | - | - | - | - | - | - | - |  | Competitor's own mission | Turn off
0xA64 | 0x80 |  | 0x3E | - | - | - | - | - | - | - |  | Competitor's own mission | Turn on
0xA65 | 0x90 |  | 0x00 | - | - | - | - | - | - | - |  | Digipeater | Turn off
0xA66 | 0x90 |  | 0x0E | - | - | - | - | - | - | - |  | Digipeater | Turn on
0xA67 | 0x90 |  | 0x01 | - | - | - | - | - | - | - |  | Digipeater | Real time uplink
0xA68 | 0x90 |  | 0x02 | - | - | - | - | - | - | - |  | Digipeater | Real time downlink
0xA69 | 0x90 |  | 0x10 | - | - | - | - | - | - | - |  | S&F-ward | Turn off
0xA70 | 0x90 |  | 0x1E | - | - | - | - | - | - | - |  | S&F-ward | Turn on
0xA71 | 0x90 |  | 0x11 | - | - | - | - | - | - | - |  | S&F-ward | Real time uplink
0xA72 | 0x90 |  | 0x12 | - | - | - | - | - | - | - |  | S&F-ward | Real time downlink
0xA73 | 0x90 |  | 0x13 | - | - | - | - | - | - | - |  | S&F-ward | Transfer S&F data
0xA74 | 0x90 |  | 0x14 | - | - | - | - | - | - | - |  | S&F-ward | Erase S&F flash memory
0xA75 | 0x90 |  | 0x30 | - | - | - | - | - | - | - |  | Competitor's own mission | Turn off
0xA76 | 0x90 |  | 0x3E | - | - | - | - | - | - | - |  | Competitor's own mission | Turn on